## Fuels
Fuels
Combustion of fuels in owned or controlled stationary equipment such as boilers, furnaces, burners, turbines, heaters, incinerators, engines, flares, etc. Do NOT include here the combustion of fuels in transportation devices such as automobiles, trucks, buses, trains, airplanes, boats, ships, barges, vessels, etc.
Please enter the amount for each applicable fuels
|  | Type | Fuel | Unit | Factor | Amount | kg CO2e
Scope 1 | Fuels | Gaseous fuels | CNG | litres | 0.44423 |  | 0 | Scope 1FuelsGaseous fuelsCNGlitres
Scope 1 | Fuels | Gaseous fuels | LNG | litres | 1.1562 |  | 0 | Scope 1FuelsGaseous fuelsLNGlitres
Scope 1 | Fuels | Gaseous fuels | LPG | litres | 1.5571 |  | 0 | Scope 1FuelsGaseous fuelsLPGlitres
Scope 1 | Fuels | Gaseous fuels | Natural gas | cubic metres | 2.0213 |  | 0 | Scope 1FuelsGaseous fuelsNatural gascubic metres
Scope 1 | Fuels | Gaseous fuels | Natural gas (100% mineral blend) | cubic metres | 2.0347 |  | 0 | Scope 1FuelsGaseous fuelsNatural gas (100% mineral blend)cubic metres
Scope 1 | Fuels | Gaseous fuels | Other petroleum gas | litres | 0.94441 |  | 0 | Scope 1FuelsGaseous fuelsOther petroleum gaslitres
Scope 1 | Fuels | Liquid fuels | Aviation spirit | litres | 2.3305 |  | 0 | Scope 1FuelsLiquid fuelsAviation spiritlitres
Scope 1 | Fuels | Liquid fuels | Aviation turbine fuel | litres | 2.5451 |  | 0 | Scope 1FuelsLiquid fuelsAviation turbine fuellitres
Scope 1 | Fuels | Liquid fuels | Burning oil | litres | 2.5401 |  | 0 | Scope 1FuelsLiquid fuelsBurning oillitres
Scope 1 | Fuels | Liquid fuels | Diesel (average biofuel blend) | litres | 2.5123 |  | 0 | Scope 1FuelsLiquid fuelsDiesel (average biofuel blend)litres
Scope 1 | Fuels | Liquid fuels | Diesel (100% mineral diesel) | litres | 2.7055 |  | 0 | Scope 1FuelsLiquid fuelsDiesel (100% mineral diesel)litres
Scope 1 | Fuels | Liquid fuels | Fuel oil | litres | 3.1752 |  | 0 | Scope 1FuelsLiquid fuelsFuel oillitres
Scope 1 | Fuels | Liquid fuels | Gas oil | litres | 2.7586 |  | 0 | Scope 1FuelsLiquid fuelsGas oillitres
Scope 1 | Fuels | Liquid fuels | Lubricants | litres | 2.7497 |  | 0 | Scope 1FuelsLiquid fuelsLubricantslitres
Scope 1 | Fuels | Liquid fuels | Naphtha | litres | 2.1193 |  | 0 | Scope 1FuelsLiquid fuelsNaphthalitres
Scope 1 | Fuels | Liquid fuels | Petrol (average biofuel blend) | litres | 2.1935 |  | 0 | Scope 1FuelsLiquid fuelsPetrol (average biofuel blend)litres
Scope 1 | Fuels | Liquid fuels | Petrol (100% mineral petrol) | litres | 2.3397 |  | 0 | Scope 1FuelsLiquid fuelsPetrol (100% mineral petrol)litres
Scope 1 | Fuels | Liquid fuels | Processed fuel oils - residual oil | litres | 3.1752 |  | 0 | Scope 1FuelsLiquid fuelsProcessed fuel oils - residual oillitres
Scope 1 | Fuels | Liquid fuels | Processed fuel oils - distillate oil | litres | 2.7586 |  | 0 | Scope 1FuelsLiquid fuelsProcessed fuel oils - distillate oillitres
Scope 1 | Fuels | Liquid fuels | Waste oils | litres | 2.7537 |  | 0 | Scope 1FuelsLiquid fuelsWaste oilslitres
Scope 1 | Fuels | Liquid fuels | Marine gas oil | litres | 2.7754 |  | 0 | Scope 1FuelsLiquid fuelsMarine gas oillitres
Scope 1 | Fuels | Liquid fuels | Marine fuel oil | litres | 3.1067 |  | 0 | Scope 1FuelsLiquid fuelsMarine fuel oillitres
Scope 1 | Fuels | Solid fuels | Coal (industrial) | tonnes | 2403.84 |  | 0 | Scope 1FuelsSolid fuelsCoal (industrial)tonnes
Scope 1 | Fuels | Solid fuels | Coal (electricity generation) | tonnes | 2252.34 |  | 0 | Scope 1FuelsSolid fuelsCoal (electricity generation)tonnes
Scope 1 | Fuels | Solid fuels | Coal (domestic) | tonnes | 2883.26 |  | 0 | Scope 1FuelsSolid fuelsCoal (domestic)tonnes
Scope 1 | Fuels | Solid fuels | Coking coal | tonnes | 3165.24 |  | 0 | Scope 1FuelsSolid fuelsCoking coaltonnes
Scope 1 | Fuels | Solid fuels | Petroleum coke | tonnes | 3386.86 |  | 0 | Scope 1FuelsSolid fuelsPetroleum coketonnes
Scope 1 | Fuels | Solid fuels | Coal (electricity generation - home produced coal only) | tonnes | 2248.82 |  | 0 | Scope 1FuelsSolid fuelsCoal (electricity generation - home produced coal only)tonnes

## Bioenergy
Bioenergy
Combustion of fuels produced from recently living sources (such as trees) at a site or in an asset under the direct control of the reporting organisation. All factors are on a net calorific value basis.
Please enter the amount for each applicable bioenergy source
|  | Type | Fuel | Unit | Factor | Amount | kg CO2e
Scope 1 | Bioenergy | Biofuel | Bioethanol | litres | 0.00901 |  | 0 | Scope 1BioenergyBiofuelBioethanollitres
Scope 1 | Bioenergy | Biofuel | Biodiesel ME | litres | 0.16751 |  | 0 | Scope 1BioenergyBiofuelBiodiesel MElitres
Scope 1 | Bioenergy | Biofuel | Biodiesel ME (from used cooking oil) | litres | 0.16751 |  | 0 | Scope 1BioenergyBiofuelBiodiesel ME (from used cooking oil)litres
Scope 1 | Bioenergy | Biofuel | Biodiesel ME (from tallow) | litres | 0.16751 |  | 0 | Scope 1BioenergyBiofuelBiodiesel ME (from tallow)litres
Scope 1 | Bioenergy | Biomass | Wood logs | tonnes | 61.8174 |  | 0 | Scope 1BioenergyBiomassWood logstonnes
Scope 1 | Bioenergy | Biomass | Wood chips | tonnes | 57.1527 |  | 0 | Scope 1BioenergyBiomassWood chipstonnes
Scope 1 | Bioenergy | Biomass | Wood pellets | tonnes | 72.6175 |  | 0 | Scope 1BioenergyBiomassWood pelletstonnes
Scope 1 | Bioenergy | Biomass | Grass/straw | tonnes | 49.2366 |  | 0 | Scope 1BioenergyBiomassGrass/strawtonnes
Scope 1 | Bioenergy | Biogas | Biogas | tonnes | 1.2152 |  | 0 | Scope 1BioenergyBiogasBiogastonnes
Scope 1 | Bioenergy | Biogas | Landfill gas | tonnes | 0.68793 |  | 0 | Scope 1BioenergyBiogasLandfill gastonnes

## Refrigerants
Refrigerant and others
From leakage from air-conditioning and refrigeration units or the release to the atmosphere of other gases that have a global warming potential.
Please enter the amount for each applicable refrigerant
|  |  | Emission | Unit | Factors | Amount (Kg) | kg CO2e
Scope 1 | Refrigerant & other | Kyoto protocol - standard | Carbon dioxide | kg | 1 |  | 0 | Scope 1Refrigerant & otherKyoto protocol - standardCarbon dioxidekg
Scope 1 | Refrigerant & other | Kyoto protocol - standard | Methane | kg | 25 |  | 0 | Scope 1Refrigerant & otherKyoto protocol - standardMethanekg
Scope 1 | Refrigerant & other | Kyoto protocol - standard | Nitrous oxide | kg | 298 |  | 0 | Scope 1Refrigerant & otherKyoto protocol - standardNitrous oxidekg
Scope 1 | Refrigerant & other | Kyoto protocol - standard | HFC-23 | kg | 14800 |  | 0 | Scope 1Refrigerant & otherKyoto protocol - standardHFC-23kg
Scope 1 | Refrigerant & other | Kyoto protocol - standard | HFC-32 | kg | 675 |  | 0 | Scope 1Refrigerant & otherKyoto protocol - standardHFC-32kg
Scope 1 | Refrigerant & other | Kyoto protocol - standard | HFC-41 | kg | 92 |  | 0 | Scope 1Refrigerant & otherKyoto protocol - standardHFC-41kg
Scope 1 | Refrigerant & other | Kyoto protocol - standard | HFC-125 | kg | 3500 |  | 0 | Scope 1Refrigerant & otherKyoto protocol - standardHFC-125kg
Scope 1 | Refrigerant & other | Kyoto protocol - standard | HFC-134 | kg | 1100 |  | 0 | Scope 1Refrigerant & otherKyoto protocol - standardHFC-134kg
Scope 1 | Refrigerant & other | Kyoto protocol - standard | HFC-134a | kg | 1430 |  | 0 | Scope 1Refrigerant & otherKyoto protocol - standardHFC-134akg
Scope 1 | Refrigerant & other | Kyoto protocol - standard | HFC-143 | kg | 353 |  | 0 | Scope 1Refrigerant & otherKyoto protocol - standardHFC-143kg
Scope 1 | Refrigerant & other | Kyoto protocol - standard | HFC-143a | kg | 4470 |  | 0 | Scope 1Refrigerant & otherKyoto protocol - standardHFC-143akg
Scope 1 | Refrigerant & other | Kyoto protocol - standard | HFC-152a | kg | 124 |  | 0 | Scope 1Refrigerant & otherKyoto protocol - standardHFC-152akg
Scope 1 | Refrigerant & other | Kyoto protocol - standard | HFC-227ea | kg | 3220 |  | 0 | Scope 1Refrigerant & otherKyoto protocol - standardHFC-227eakg
Scope 1 | Refrigerant & other | Kyoto protocol - standard | HFC-236fa | kg | 9810 |  | 0 | Scope 1Refrigerant & otherKyoto protocol - standardHFC-236fakg
Scope 1 | Refrigerant & other | Kyoto protocol - standard | HFC-245fa | kg | 1030 |  | 0 | Scope 1Refrigerant & otherKyoto protocol - standardHFC-245fakg
Scope 1 | Refrigerant & other | Kyoto protocol - standard | HFC-43-I0mee | kg | 1640 |  | 0 | Scope 1Refrigerant & otherKyoto protocol - standardHFC-43-I0meekg
Scope 1 | Refrigerant & other | Kyoto protocol - standard | Perfluoromethane (PFC-14) | kg | 7390 |  | 0 | Scope 1Refrigerant & otherKyoto protocol - standardPerfluoromethane (PFC-14)kg
Scope 1 | Refrigerant & other | Kyoto protocol - standard | Perfluoroethane (PFC-116) | kg | 12200 |  | 0 | Scope 1Refrigerant & otherKyoto protocol - standardPerfluoroethane (PFC-116)kg
Scope 1 | Refrigerant & other | Kyoto protocol - standard | Perfluoropropane (PFC-218) | kg | 8830 |  | 0 | Scope 1Refrigerant & otherKyoto protocol - standardPerfluoropropane (PFC-218)kg
Scope 1 | Refrigerant & other | Kyoto protocol - standard | Perfluorocyclobutane (PFC-318) | kg | 10300 |  | 0 | Scope 1Refrigerant & otherKyoto protocol - standardPerfluorocyclobutane (PFC-318)kg
Scope 1 | Refrigerant & other | Kyoto protocol - standard | Perfluorobutane (PFC-3-1-10) | kg | 8860 |  | 0 | Scope 1Refrigerant & otherKyoto protocol - standardPerfluorobutane (PFC-3-1-10)kg
Scope 1 | Refrigerant & other | Kyoto protocol - standard | Perfluoropentane (PFC-4-1-12) | kg | 9160 |  | 0 | Scope 1Refrigerant & otherKyoto protocol - standardPerfluoropentane (PFC-4-1-12)kg
Scope 1 | Refrigerant & other | Kyoto protocol - standard | Perfluorohexane (PFC-5-1-14) | kg | 9300 |  | 0 | Scope 1Refrigerant & otherKyoto protocol - standardPerfluorohexane (PFC-5-1-14)kg
Scope 1 | Refrigerant & other | Kyoto protocol - standard | Sulphur hexafluoride (SF6) | kg | 22800 |  | 0 | Scope 1Refrigerant & otherKyoto protocol - standardSulphur hexafluoride (SF6)kg
Scope 1 | Refrigerant & other | Kyoto protocol - standard | HFC-152 | kg | 53 |  | 0 | Scope 1Refrigerant & otherKyoto protocol - standardHFC-152kg
Scope 1 | Refrigerant & other | Kyoto protocol - standard | HFC-161 | kg | 12 |  | 0 | Scope 1Refrigerant & otherKyoto protocol - standardHFC-161kg
Scope 1 | Refrigerant & other | Kyoto protocol - standard | HFC-236cb | kg | 1340 |  | 0 | Scope 1Refrigerant & otherKyoto protocol - standardHFC-236cbkg
Scope 1 | Refrigerant & other | Kyoto protocol - standard | HFC-236ea | kg | 1370 |  | 0 | Scope 1Refrigerant & otherKyoto protocol - standardHFC-236eakg
Scope 1 | Refrigerant & other | Kyoto protocol - standard | HFC-245ca | kg | 693 |  | 0 | Scope 1Refrigerant & otherKyoto protocol - standardHFC-245cakg
Scope 1 | Refrigerant & other | Kyoto protocol - standard | HFC-365mfc | kg | 794 |  | 0 | Scope 1Refrigerant & otherKyoto protocol - standardHFC-365mfckg
Scope 1 | Refrigerant & other | Kyoto protocol- blends | R404A | kg | 3922 |  | 0 | Scope 1Refrigerant & otherKyoto protocol- blendsR404Akg
Scope 1 | Refrigerant & other | Kyoto protocol- blends | R407A | kg | 2107 |  | 0 | Scope 1Refrigerant & otherKyoto protocol- blendsR407Akg
Scope 1 | Refrigerant & other | Kyoto protocol- blends | R407C | kg | 1774 |  | 0 | Scope 1Refrigerant & otherKyoto protocol- blendsR407Ckg
Scope 1 | Refrigerant & other | Kyoto protocol- blends | R407F | kg | 1825 |  | 0 | Scope 1Refrigerant & otherKyoto protocol- blendsR407Fkg
Scope 1 | Refrigerant & other | Kyoto protocol- blends | R408A | kg | 3152 |  | 0 | Scope 1Refrigerant & otherKyoto protocol- blendsR408Akg
Scope 1 | Refrigerant & other | Kyoto protocol- blends | R410A | kg | 2088 |  | 0 | Scope 1Refrigerant & otherKyoto protocol- blendsR410Akg
Scope 1 | Refrigerant & other | Kyoto protocol- blends | R507A | kg | 3985 |  | 0 | Scope 1Refrigerant & otherKyoto protocol- blendsR507Akg
Scope 1 | Refrigerant & other | Kyoto protocol- blends | R508B | kg | 13396 |  | 0 | Scope 1Refrigerant & otherKyoto protocol- blendsR508Bkg
Scope 1 | Refrigerant & other | Kyoto protocol- blends | R403A | kg | 3124 |  | 0 | Scope 1Refrigerant & otherKyoto protocol- blendsR403Akg
Scope 1 | Refrigerant & other | Montreal protocol - standard | CFC-11/R11 = trichlorofluoromethane | kg | 4750 |  | 0 | Scope 1Refrigerant & otherMontreal protocol - standardCFC-11/R11 = trichlorofluoromethanekg
Scope 1 | Refrigerant & other | Montreal protocol - standard | CFC-12/R12 = dichlorodifluoromethane | kg | 10900 |  | 0 | Scope 1Refrigerant & otherMontreal protocol - standardCFC-12/R12 = dichlorodifluoromethanekg
Scope 1 | Refrigerant & other | Montreal protocol - standard | CFC-13 | kg | 14400 |  | 0 | Scope 1Refrigerant & otherMontreal protocol - standardCFC-13kg
Scope 1 | Refrigerant & other | Montreal protocol - standard | CFC-113 | kg | 6130 |  | 0 | Scope 1Refrigerant & otherMontreal protocol - standardCFC-113kg
Scope 1 | Refrigerant & other | Montreal protocol - standard | CFC-114 | kg | 10000 |  | 0 | Scope 1Refrigerant & otherMontreal protocol - standardCFC-114kg
Scope 1 | Refrigerant & other | Montreal protocol - standard | CFC-115 | kg | 7370 |  | 0 | Scope 1Refrigerant & otherMontreal protocol - standardCFC-115kg
Scope 1 | Refrigerant & other | Montreal protocol - standard | Halon-1211 | kg | 1890 |  | 0 | Scope 1Refrigerant & otherMontreal protocol - standardHalon-1211kg
Scope 1 | Refrigerant & other | Montreal protocol - standard | Halon-1301 | kg | 7140 |  | 0 | Scope 1Refrigerant & otherMontreal protocol - standardHalon-1301kg
Scope 1 | Refrigerant & other | Montreal protocol - standard | Halon-2402 | kg | 1640 |  | 0 | Scope 1Refrigerant & otherMontreal protocol - standardHalon-2402kg
Scope 1 | Refrigerant & other | Montreal protocol - standard | Carbon tetrachloride | kg | 1400 |  | 0 | Scope 1Refrigerant & otherMontreal protocol - standardCarbon tetrachloridekg
Scope 1 | Refrigerant & other | Montreal protocol - standard | Methyl bromide | kg | 5 |  | 0 | Scope 1Refrigerant & otherMontreal protocol - standardMethyl bromidekg
Scope 1 | Refrigerant & other | Montreal protocol - standard | Methyl chloroform | kg | 146 |  | 0 | Scope 1Refrigerant & otherMontreal protocol - standardMethyl chloroformkg
Scope 1 | Refrigerant & other | Montreal protocol - standard | HCFC-22/R22 = chlorodifluoromethane | kg | 1810 |  | 0 | Scope 1Refrigerant & otherMontreal protocol - standardHCFC-22/R22 = chlorodifluoromethanekg
Scope 1 | Refrigerant & other | Montreal protocol - standard | HCFC-123 | kg | 77 |  | 0 | Scope 1Refrigerant & otherMontreal protocol - standardHCFC-123kg
Scope 1 | Refrigerant & other | Montreal protocol - standard | HCFC-124 | kg | 609 |  | 0 | Scope 1Refrigerant & otherMontreal protocol - standardHCFC-124kg
Scope 1 | Refrigerant & other | Montreal protocol - standard | HCFC-141b | kg | 725 |  | 0 | Scope 1Refrigerant & otherMontreal protocol - standardHCFC-141bkg
Scope 1 | Refrigerant & other | Montreal protocol - standard | HCFC-142b | kg | 2310 |  | 0 | Scope 1Refrigerant & otherMontreal protocol - standardHCFC-142bkg
Scope 1 | Refrigerant & other | Montreal protocol - standard | HCFC-225ca | kg | 122 |  | 0 | Scope 1Refrigerant & otherMontreal protocol - standardHCFC-225cakg
Scope 1 | Refrigerant & other | Montreal protocol - standard | HCFC-225cb | kg | 595 |  | 0 | Scope 1Refrigerant & otherMontreal protocol - standardHCFC-225cbkg
Scope 1 | Refrigerant & other | Montreal protocol - standard | HCFC-21 | kg | 151 |  | 0 | Scope 1Refrigerant & otherMontreal protocol - standardHCFC-21kg
Scope 1 | Refrigerant & other | Other perfluorinated gases | Nitrogen trifluoride | kg | 17200 |  | 0 | Scope 1Refrigerant & otherOther perfluorinated gasesNitrogen trifluoridekg
Scope 1 | Refrigerant & other | Other perfluorinated gases | PFC-9-1-18 | kg | 7500 |  | 0 | Scope 1Refrigerant & otherOther perfluorinated gasesPFC-9-1-18kg
Scope 1 | Refrigerant & other | Other perfluorinated gases | Trifluoromethyl sulphur pentafluoride | kg | 17700 |  | 0 | Scope 1Refrigerant & otherOther perfluorinated gasesTrifluoromethyl sulphur pentafluoridekg
Scope 1 | Refrigerant & other | Other perfluorinated gases | Perfluorocyclopropane | kg | 17340 |  | 0 | Scope 1Refrigerant & otherOther perfluorinated gasesPerfluorocyclopropanekg
Scope 1 | Refrigerant & other | Fluorinated ethers | HFE-125 | kg | 14900 |  | 0 | Scope 1Refrigerant & otherFluorinated ethersHFE-125kg
Scope 1 | Refrigerant & other | Fluorinated ethers | HFE-134 | kg | 6320 |  | 0 | Scope 1Refrigerant & otherFluorinated ethersHFE-134kg
Scope 1 | Refrigerant & other | Fluorinated ethers | HFE-143a | kg | 756 |  | 0 | Scope 1Refrigerant & otherFluorinated ethersHFE-143akg
Scope 1 | Refrigerant & other | Fluorinated ethers | HCFE-235da2 | kg | 350 |  | 0 | Scope 1Refrigerant & otherFluorinated ethersHCFE-235da2kg
Scope 1 | Refrigerant & other | Fluorinated ethers | HFE-245cb2 | kg | 708 |  | 0 | Scope 1Refrigerant & otherFluorinated ethersHFE-245cb2kg
Scope 1 | Refrigerant & other | Fluorinated ethers | HFE-245fa2 | kg | 659 |  | 0 | Scope 1Refrigerant & otherFluorinated ethersHFE-245fa2kg
Scope 1 | Refrigerant & other | Fluorinated ethers | HFE-254cb2 | kg | 359 |  | 0 | Scope 1Refrigerant & otherFluorinated ethersHFE-254cb2kg
Scope 1 | Refrigerant & other | Fluorinated ethers | HFE-347mcc3 | kg | 575 |  | 0 | Scope 1Refrigerant & otherFluorinated ethersHFE-347mcc3kg
Scope 1 | Refrigerant & other | Fluorinated ethers | HFE-347pcf2 | kg | 580 |  | 0 | Scope 1Refrigerant & otherFluorinated ethersHFE-347pcf2kg
Scope 1 | Refrigerant & other | Fluorinated ethers | HFE-356pcc3 | kg | 110 |  | 0 | Scope 1Refrigerant & otherFluorinated ethersHFE-356pcc3kg
Scope 1 | Refrigerant & other | Fluorinated ethers | HFE-449sl (HFE-7100) | kg | 297 |  | 0 | Scope 1Refrigerant & otherFluorinated ethersHFE-449sl (HFE-7100)kg
Scope 1 | Refrigerant & other | Fluorinated ethers | HFE-569sf2 (HFE-7200) | kg | 59 |  | 0 | Scope 1Refrigerant & otherFluorinated ethersHFE-569sf2 (HFE-7200)kg
Scope 1 | Refrigerant & other | Fluorinated ethers | HFE-43-10pccc124 (H-Galden1040x) | kg | 1870 |  | 0 | Scope 1Refrigerant & otherFluorinated ethersHFE-43-10pccc124 (H-Galden1040x)kg
Scope 1 | Refrigerant & other | Fluorinated ethers | HFE-236ca12 (HG-10) | kg | 2800 |  | 0 | Scope 1Refrigerant & otherFluorinated ethersHFE-236ca12 (HG-10)kg
Scope 1 | Refrigerant & other | Fluorinated ethers | HFE-338pcc13 (HG-01) | kg | 1500 |  | 0 | Scope 1Refrigerant & otherFluorinated ethersHFE-338pcc13 (HG-01)kg
Scope 1 | Refrigerant & other | Other refrigerants | PFPMIE | kg | 10300 |  | 0 | Scope 1Refrigerant & otherOther refrigerantsPFPMIEkg
Scope 1 | Refrigerant & other | Other refrigerants | Dimethylether | kg | 1 |  | 0 | Scope 1Refrigerant & otherOther refrigerantsDimethyletherkg
Scope 1 | Refrigerant & other | Other refrigerants | Methylene chloride | kg | 8.7 |  | 0 | Scope 1Refrigerant & otherOther refrigerantsMethylene chloridekg
Scope 1 | Refrigerant & other | Other refrigerants | Methyl chloride | kg | 13 |  | 0 | Scope 1Refrigerant & otherOther refrigerantsMethyl chloridekg
Scope 1 | Refrigerant & other | Other refrigerants | R290 = propane | kg | 3.3 |  | 0 | Scope 1Refrigerant & otherOther refrigerantsR290 = propanekg
Scope 1 | Refrigerant & other | Other refrigerants | R600A = isobutane | kg | 3 |  | 0 | Scope 1Refrigerant & otherOther refrigerantsR600A = isobutanekg
Scope 1 | Refrigerant & other | Montreal protocol - blends | R406A | kg | 1943 |  | 0 | Scope 1Refrigerant & otherMontreal protocol - blendsR406Akg
Scope 1 | Refrigerant & other | Montreal protocol - blends | R409A | kg | 1585 |  | 0 | Scope 1Refrigerant & otherMontreal protocol - blendsR409Akg
Scope 1 | Refrigerant & other | Montreal protocol - blends | R502 | kg | 4657 |  | 0 | Scope 1Refrigerant & otherMontreal protocol - blendsR502kg